## PINOUT
WIRE_NAME | CONNECTION | PINOUT | PIN_NAME | FUNCTION
D7 | HALL3 | 1 | PE6 | INT6 | AIN0
5V |  | 2 | Uvcc
- |  | 3 | D-
- |  | 4 | D+
GND |  | 5 | Ugnd
- | CAP-GND | 6 | Ucap
5V |  | 7 | Vbus
D14 | X | 8 | PB0 | !SS | PCINT0
ATMEGASCK | RPISCK | 9 | PB1 | SCK | PCINT1
ATMEGAMOSI | RPIMOSI | 10 | PB2 | PDI | MOSI | PCINT2
ATMEGAMISO | RPIMISO | 11 | PB3 | PDO | MISO | PCINT3
D11 | DC_PWM_U3 | 12 | PB7 | OC0A | OC1C | PCINT7 | !RTS
- | SWITCH | 13 | !RESET
5V |  | 14 | VCC
GND |  | 15 | GND
- | CRYSTAL | 16 | XTAL2
- | CRYSTAL | 17 | XTAL1
ATMEGASCL | IMU | 18 | PD0 | !INT0 | SCL | OC0B
ATMEGASDA | IMU | 19 | PD1 | !INT1 | SDA
D0 | HALL1 | 20 | PD2 | !INT2 | RXD1
D1 | HALL2 | 21 | PD3 | !INT3 | TXD1
- |  | 22 | PD5 | SCK1 | !CTS
GND |  | 23 | GND
5V |  | 24 | AVCC
D4 | ENC | 25 | PD4 | ICP1 | ADC8
D12 | - | 26 | PD6 | T1 | !OC4D | ADC9
D6 | X | 27 | PD7 | T0 | OC4D | ADC10
D8 | X | 28 | PB4 | PCINT4 | ADC11
D9 | DC_PWM_U1 | 29 | PB5 | OC1A | PCINT5 | !OC4B | ADC12
D10 | DC_PWM_U2 | 30 | PB6 | OC1B | PCINT6 | OC.4B | ADC13
D5 | ENC | 31 | PC6 | OC3A | !OC4A
D13 | SERVO PWM | 32 | PC7 | ICP3 | CLKO | OC4A
GND |  | 33 | PE2 | !HWB
5V |  | 34 | VCC
GND |  | 35 | GND
A0 | X | 36 | PF7 | ADC7 | TDI
A1 | X | 37 | PF6 | ADC6 | TDO
A2 | MOTOR_CURENT U1 | 38 | PF5 | ADC5
A3 | MOTOR_CURENT U2 | 39 | PF4 | ADC4
A4 | MOTOR_CURENT U3 | 40 | PF1 | ADC1
A5 | X | 41 | PF0 | ADC0
- | CAP-GND | 42 | AREF
GND |  | 43 | GND
5V |  | 44 | AVCC

## Major components
Electronic Components
Data sheet
Arduino/Rpi Power
ptr08060w |  | voltage regulator | http://elsg.ru/pdf/ptr08060w.pdf
DMG2305UX | PMOS | Back power protection | https://www.diodes.com/assets/Datasheets/DMG2305UX.pdf
MMDT5401 | PNP transitor | Back power protection | https://www.diodes.com/assets/Datasheets/ds30169.pdf
Arduino
ATMega 32u4 |  |  | http://www.atmel.com/Images/Atmel-7766-8-bit-AVR-ATmega16U4-32U4_Datasheet.pdf
Crystal 16MHz |  |  | http://www.abracon.com/Resonators/abm3b.pdf
RPi
CAT24C32WI-GT3 | EEPROM |  | https://www.onsemi.cn/PowerSolutions/document/CAT24C32-D.PDF
Logic Level Converter
BSS138BKS | NMOS | SDA,SCL ARDUINO-IMU | http://assets.nexperia.com/documents/data-sheet/BSS138BKS.pdf
ADG3304 |  | RPI-ARDUINO | http://www.analog.com/media/en/technical-documentation/data-sheets/ADG3304.pdf
Motor Controller Power
IPD90P03P4L | PMOS | Back power protection | http://www.infineon.com/dgdl/Infineon-IPD90P03P4L_04-DS-v01_00-en.pdf?fileId=db3a30431ddc9372011e07e8373a27c4
D10V | ZENER-DIODESOD80C | 10V 500mW SOD-80C | http://assets.nexperia.com/documents/data-sheet/BZV55_SER.pdf
D33V | ZENER DIODE | 33V 1W SMA | https://www.diodes.com/assets/Datasheets/ds18015.pdf
Motor Controller | 3 BTN chips in total
BTN8982TA x3 | PN half bridge | motor drive | http://www.infineon.com/dgdl/Infineon-BTN8982TA-DS-v01_00-EN.pdf?fileId=db3a30433fa9412f013fbe32289b7c17
Hall sensors x3 |  |  | https://www.sparkfun.com/datasheets/Components/General/Hall-US1881EUA.pdf
Encoder
IMU |  |  | http://www.st.com/content/ccc/resource/technical/document/datasheet/1e/3f/2a/d6/25/eb/48/46/DM00103319.pdf/files/DM00103319.pdf/jcr:content/translations/en.DM00103319.pdf
SERVO MOTOR

## Part list
Parts list
Item
Arduino/Rpi Power | Battery connector
ptr08060w
C220uF x2
C1uF x2
R267 (1% 0.05W)
DMG2305UX
MMDT5401
R47K (1% 1005)
R10k (1% 1005)
LED
R10k
RPI EEPROM | CAT24C32WI-GT3
Jumper
R1K
C0.1u
R3.9k x2
Arduino | ATMega 32u4
R10K x1
C1u x1
C0.1u x6
C22p x2
Crystal 16MHz
reset button
R1M
Logic Level Converter | BSS138BKS X1
R3.9K x4
ADG3304
C0.1u x2
Hall sensors x3 | R10k x3
C1u x3
connector x3
Encoder | R3.9k x2
C1u
connector
IMU | C1uF
connector
RPI GPIO | 2x20 Pinhead 0.1" Female
SERVO MOTOR | connector
C1u
BATTERY | connector
Motor Controller Power | IPD90P03P4L
C100nF
C1000uF
R10K
D10V
D33V
Motor Controller
Three BTN chips in total | BTN8982TA x3
R10K x2 x3
R1K x1 x3
R0.51K x1 x3
C1nF x1 x3
C100nF x2 x3
C220nF x2 x3
Connector