## Pin Connection
IMU
SCL | SDA | GND | 3.3V
LEDmatrix
5V | GND | SDA | SCL
Encoder1
5V | GND | D22(3.3V) | D23(3.3V)
Encoder2
5V | GND | D24(3.3V) | D25(3.3V)
MotorController 1
BTN1 |  | BTN2 |  | BTN3 |  | INH
IS | IN | IS | IN | IS | IN
MEGAA2 | PWM2 | MEGAA3 | PWM3 | MEGAA4 | PWM4 | D26
Hall1 |  | HALL2 |  | HALL3
5V |  | 5V |  | 5V
GND |  | GND |  | GND
D28 |  | D29 |  | D30
MotorController 2
BTN1 |  | BTN2 |  | BTN3 |  | INH
IS | IN | IS | IN | IS | IN
MEGAA5 | PWM5 | MEGAA6 | PWM6 | MEGAA7 | PWM7 | D27
Hall4 |  | HALL5 |  | HALL6
5V |  | 5V |  | 5V
GND |  | GND |  | GND
D31 |  | D32 |  | D33

## Electronic components
Electronic Components
Data sheet
Arduino/Rpi Power
ptr08060w | voltage regulator |  | http://elsg.ru/pdf/ptr08060w.pdf
C220uF x2
C1uF x2
R267
DMG2305UX | PMOS | Back power protection | https://www.diodes.com/assets/Datasheets/DMG2305UX.pdf
MMDT5401 | PNP transitor | Back power protection | https://www.diodes.com/assets/Datasheets/ds30169.pdf
R47K
R10k
Logic Level Converter
BSS138BKS X2 | NMOS | Rpi SPI to Arduino SPI | http://assets.nexperia.com/documents/data-sheet/BSS138BKS.pdf
R10K x6
Motor Controller Power
IPD90P03P4L | PMOS | Back power protection | http://www.infineon.com/dgdl/Infineon-IPD90P03P4L_04-DS-v01_00-en.pdf?fileId=db3a30431ddc9372011e07e8373a27c4
C100nF
C1000uF
R10K
D10V | ZENER-DIODESOD80C | 10V 500mW SOD-80C | https://www.digikey.com/product-detail/en/nexperia-usa-inc/BZV55-C10,115/1727-4959-1-ND/2531540
D33V | DIODE-MELF-MLL41 | 33V 1W MELF MLL41 | https://www.digikey.com/product-detail/en/vishay-semiconductor-diodes-division/ZM4752A-GS18/ZM4752A-GS18CT-ND/3104542
Motor Controller
Six BTN chips in total
BTN8982TA x6 | PN half bridge | motor drive | http://www.infineon.com/dgdl/Infineon-BTN8982TA-DS-v01_00-EN.pdf?fileId=db3a30433fa9412f013fbe32289b7c17
R10K x2 x6
R1K x1 x6
R0.51K x1 x6
C1nF x1 x6
C100nF x2 x6
C220nF x2 x6
Hall sensors x6
R750 x6
Encoder
R x4
IMU
C1uF

## Part list
Parts list
Item
Arduino/Rpi Power | Battery connector
ptr08060w
C220uF x2
C1uF x2
R267 (1% 0.05W)
DMG2305UX
MMDT5401
R47K (1% 1005)
R10k (1% 1005)
Logic Level Converter | BSS138BKS X2
R10K x6
Motor Controller Power | IPD90P03P4L
C100nF
C1000uF
R10K
D10V
D33V
Motor Controller
Six BTN chips in total | BTN8982TA x6
R10K x2 x6
R1K x1 x6
R0.51K x1 x6
C1nF x1 x6
C100nF x2 x6
C220nF x2 x6
Motor Connector x2
Hall sensors x6 | R750 x6
connector(3pin) x6
Encoder | R x4
connector(4pin) x2
IMU | C1uF
connector(4pn) x1
RPI GPIO | 2x20 Pinhead 0.1" Female
Arduino MEGA PIN | 2x18 Male | https://www.digikey.com/products/en/connectors-interconnects/rectangular-connectors-headers-male-pins/314?FV=fffc0023%2C1140050%2C1600024%2C1680002%2C8d00002%2Cffe0013a&mnonly=0&newproducts=0&ColumnSort=0&page=1&stock=1&pbfree=0&rohs=0&quantity=&ptm=0&fid=0&pageSize=25
1x8 X4
1x10

## Sheet5
Motor Controller
| Item | URL | Description | Qty Needed | Qty to Buy | Price per Unit | Provider | Serial No.
| Resistor 10k | https://www.digikey.com/products/en/resistors/chip-resistor-surface-mount/52?k=&pkeyword=&pv3=1&FV=fffc000a%2C40070%2C1c0002%2C142c09a7%2Cffe00034%2C80004&mnonly=0&newproducts=0&ColumnSort=0&page=1&quantity=0&ptm=0&fid=0&pageSize=25 | 1206 1% 1/4W | 7
| Resistor 1k | https://www.digikey.com/products/en/resistors/chip-resistor-surface-mount/52?k=&pkeyword=&pv3=1&FV=fffc000a%2C80004%2C1c0002%2C142c09a7%2Cffe00034%2C40936&mnonly=0&newproducts=0&ColumnSort=0&page=1&quantity=0&ptm=0&fid=0&pageSize=25 | 1206 1% 1/4W | 3
| Resistor 0.51k | https://www.digikey.com/products/en/resistors/chip-resistor-surface-mount/52?k=&pkeyword=&pv3=1&FV=fffc000a%2C80004%2C1c0002%2C142c09a7%2Cffe00034%2C40242&mnonly=0&newproducts=0&ColumnSort=0&page=1&quantity=0&ptm=0&fid=0&pageSize=25 | 1206 1% 1/4W | 3
| Capacitor 1 nf | https://www.digikey.com/product-detail/en/kemet/C1206C102J5RACTU/399-8131-1-ND/3471854 | 1206 5% 50V | 3
| Capacitor 100 nf | https://www.digikey.com/product-detail/en/kemet/C1206C104J5RACTU/399-1250-1-ND/411525 | 1206 5% 50V | 7
| Capacitor 220 nf | https://www.digikey.com/product-detail/en/kemet/C1206C224J5RACTU/399-1252-1-ND/411527 | 1206 5% 50V | 6
| Capacitor 1000 uf | https://www.digikey.com/product-detail/en/nichicon/UVZ1H102MHD1TO/493-13465-1-ND/4342176 | 20% 50V | 1
https://www.digikey.com/product-detail/en/panasonic-electronic-components/EEU-EB1H101SB/P19608CT-ND/6109506
| Capacitor 22 uf |  |  | 1
| Capacitor 47 nf | https://www.digikey.com/product-detail/en/kemet/C1206C473K5RACTU/399-1246-1-ND/411521 | 1206 10% 50V | 1
| Capacitor 470 nf | https://www.digikey.com/product-detail/en/kemet/C1206C474K3RACTU/399-8201-1-ND/3471924 | 1206 10% 25V | 1
| diode 1 | https://www.digikey.com/product-detail/en/nexperia-usa-inc/BZV55-C10,115/1727-4959-1-ND/2531540 | 10V 500mW SOD-80C | 1
| diode 2 | https://www.digikey.com/product-detail/en/vishay-semiconductor-diodes-division/ZM4752A-GS18/ZM4752A-GS18CT-ND/3104542 | 33V 1W MELF MLL41 | 1
| IPD90P03P4 | http://www.newark.com/infineon/ipd90p03p4l-04/mosfet-aec-q101-p-ch-30v-to-252/dp/79X1438?ost=IPD90P03P4L_04&searchView=table&iscrfnonsku=false&ddkey=http%3Aen-US%2FElement14_US%2Fsearch | PMOS power protection | 1
board connect to motor | TPA X2 | https://www.digikey.com/product-detail/en/molex-llc/1722642003/WM11661-ND/5291290
| Female header x2 | https://www.digikey.com/product-detail/en/molex-llc/1723101103/WM11588-ND/5344285
| Male header x2 | https://www.digikey.com/product-detail/en/molex-llc/1722561103/WM11609-ND/5291234
resistor array | 10k x4 | http://www.digikey.com/product-detail/en/CRA06S08310K0JTA/CRA6S810KCT-ND/1285853
alternative capacitor | 1000 uF | https://www.digikey.com/product-detail/en/panasonic-electronic-components/EEE-FK1H102AM/PCE4848CT-ND/1879879
https://www.digikey.com/product-detail/en/panasonic-electronic-components/EEV-TG1H102M/PCE3646CT-ND/616041
test point | https://www.digikey.com/product-detail/en/keystone-electronics/5002/36-5002-ND/255328