## PINOUT
WIRE_NAME | CONNECTION | PINOUT | PIN_NAME | FUNCTION
D7 | HALL3 | 1 | PE6 | INT6 | AIN0
5V |  | 2 | Uvcc
- |  | 3 | D-
- |  | 4 | D+
GND |  | 5 | Ugnd
- | CAP-GND | 6 | Ucap
5V |  | 7 | Vbus
D14 | X | 8 | PB0 | !SS | PCINT0
ATMEGASCK | RPISCK | 9 | PB1 | SCK | PCINT1
ATMEGAMOSI | RPIMOSI | 10 | PB2 | PDI | MOSI | PCINT2
ATMEGAMISO | RPIMISO | 11 | PB3 | PDO | MISO | PCINT3
D11 | DC_PWM_U3 | 12 | PB7 | OC0A | OC1C | PCINT7 | !RTS
- | SWITCH | 13 | !RESET
5V |  | 14 | VCC
GND |  | 15 | GND
- | CRYSTAL | 16 | XTAL2
- | CRYSTAL | 17 | XTAL1
ATMEGASCL | IMU | 18 | PD0 | !INT0 | SCL | OC0B
ATMEGASDA | IMU | 19 | PD1 | !INT1 | SDA
D0 | HALL1 | 20 | PD2 | !INT2 | RXD1
D1 | HALL2 | 21 | PD3 | !INT3 | TXD1
- |  | 22 | PD5 | SCK1 | !CTS
GND |  | 23 | GND
5V |  | 24 | AVCC
D4 | ENC | 25 | PD4 | ICP1 | ADC8
D12 | - | 26 | PD6 | T1 | !OC4D | ADC9
D6 | X | 27 | PD7 | T0 | OC4D | ADC10
D8 | X | 28 | PB4 | PCINT4 | ADC11
D9 | DC_PWM_U1 | 29 | PB5 | OC1A | PCINT5 | !OC4B | ADC12
D10 | DC_PWM_U2 | 30 | PB6 | OC1B | PCINT6 | OC.4B | ADC13
D5 | ENC | 31 | PC6 | OC3A | !OC4A
D13 | SERVO PWM | 32 | PC7 | ICP3 | CLKO | OC4A
GND |  | 33 | PE2 | !HWB
5V |  | 34 | VCC
GND |  | 35 | GND
A0 | X | 36 | PF7 | ADC7 | TDI
A1 | X | 37 | PF6 | ADC6 | TDO
A2 | MOTOR_CURENT U1 | 38 | PF5 | ADC5
A3 | MOTOR_CURENT U2 | 39 | PF4 | ADC4
A4 | MOTOR_CURENT U3 | 40 | PF1 | ADC1
A5 | X | 41 | PF0 | ADC0
- | CAP-GND | 42 | AREF
GND |  | 43 | GND
5V |  | 44 | AVCC

## Major components
Electronic Components
Data sheet
Arduino/Rpi Power
ptr08060w |  | voltage regulator | http://elsg.ru/pdf/ptr08060w.pdf
DMG2305UX | PMOS | Back power protection | https://www.diodes.com/assets/Datasheets/DMG2305UX.pdf
MMDT5401 | PNP transitor | Back power protection | https://www.diodes.com/assets/Datasheets/ds30169.pdf
Arduino
ATMega 32u4 |  |  | http://www.atmel.com/Images/Atmel-7766-8-bit-AVR-ATmega16U4-32U4_Datasheet.pdf
Crystal 16MHz |  |  | ????
RPi
CAT24C32WI-GT3 | EEPROM |  | https://www.onsemi.cn/PowerSolutions/document/CAT24C32-D.PDF
Logic Level Converter
BSS138BKS | NMOS | SDA,SCL ARDUINO-IMU | http://assets.nexperia.com/documents/data-sheet/BSS138BKS.pdf
ADG3304 |  | RPI-ARDUINO | http://www.analog.com/media/en/technical-documentation/data-sheets/ADG3304.pdf
Motor Controller Power
IPD90P03P4L | PMOS | Back power protection | http://www.infineon.com/dgdl/Infineon-IPD90P03P4L_04-DS-v01_00-en.pdf?fileId=db3a30431ddc9372011e07e8373a27c4
D10V | ZENER-DIODESOD80C | 10V 500mW SOD-80C | https://www.digikey.com/product-detail/en/nexperia-usa-inc/BZV55-C10,115/1727-4959-1-ND/2531540
D33V | DIODE-MELF-MLL41 | 33V 1W MELF MLL41 | https://www.digikey.com/product-detail/en/vishay-semiconductor-diodes-division/ZM4752A-GS18/ZM4752A-GS18CT-ND/3104542
Motor Controller | 3 BTN chips in total
BTN8982TA x3 | PN half bridge | motor drive | http://www.infineon.com/dgdl/Infineon-BTN8982TA-DS-v01_00-EN.pdf?fileId=db3a30433fa9412f013fbe32289b7c17
Hall sensors x3 |  |  | https://www.sparkfun.com/datasheets/Components/General/Hall-US1881EUA.pdf
Encoder
IMU |  |  | http://www.st.com/content/ccc/resource/technical/document/datasheet/1e/3f/2a/d6/25/eb/48/46/DM00103319.pdf/files/DM00103319.pdf/jcr:content/translations/en.DM00103319.pdf
SERVO MOTOR

## Part list
Parts list
Item
Arduino/Rpi Power | Battery connector
ptr08060w
C220uF x2
C1uF x2
R267 (1% 0.05W)
DMG2305UX
MMDT5401
R47K (1% 1005)
R10k (1% 1005)
RPI EEPROM | CAT24C32WI-GT3
Jumper
R1K
C0.1u
R3.9k
Arduino | ATMega 32u4
R10K
C1u
C0.1u x2
C22p x2
Crystal 16MHz
| reset button | ????
R1M
Logic Level Converter | BSS138BKS X1
R10K x4
ADG3304
C100n x2
Motor Controller Power | IPD90P03P4L
C100nF
C1000uF
R10K
D10V
D33V
Motor Controller
Three BTN chips in total | BTN8982TA x3
R10K x2 x3
R1K x1 x3
R0.51K x1 x3
C1nF x1 x3
C100nF x2 x3
C220nF x2 x3
Connector
Hall sensors x3 | R750 x3
connector x3
Encoder | R x2
connector
IMU | C1uF
connector
RPI GPIO | 2x20 Pinhead 0.1" Female
SERVO MOTOR | connector
BATTERY | connector

## Sheet5
Motor Controller
| Item | URL | Description | Qty Needed | Qty to Buy | Price per Unit | Provider | Serial No.
| Resistor 10k | https://www.digikey.com/products/en/resistors/chip-resistor-surface-mount/52?k=&pkeyword=&pv3=1&FV=fffc000a%2C40070%2C1c0002%2C142c09a7%2Cffe00034%2C80004&mnonly=0&newproducts=0&ColumnSort=0&page=1&quantity=0&ptm=0&fid=0&pageSize=25 | 1206 1% 1/4W | 7
| Resistor 1k | https://www.digikey.com/products/en/resistors/chip-resistor-surface-mount/52?k=&pkeyword=&pv3=1&FV=fffc000a%2C80004%2C1c0002%2C142c09a7%2Cffe00034%2C40936&mnonly=0&newproducts=0&ColumnSort=0&page=1&quantity=0&ptm=0&fid=0&pageSize=25 | 1206 1% 1/4W | 3
| Resistor 0.51k | https://www.digikey.com/products/en/resistors/chip-resistor-surface-mount/52?k=&pkeyword=&pv3=1&FV=fffc000a%2C80004%2C1c0002%2C142c09a7%2Cffe00034%2C40242&mnonly=0&newproducts=0&ColumnSort=0&page=1&quantity=0&ptm=0&fid=0&pageSize=25 | 1206 1% 1/4W | 3
| Capacitor 1 nf | https://www.digikey.com/product-detail/en/kemet/C1206C102J5RACTU/399-8131-1-ND/3471854 | 1206 5% 50V | 3
| Capacitor 100 nf | https://www.digikey.com/product-detail/en/kemet/C1206C104J5RACTU/399-1250-1-ND/411525 | 1206 5% 50V | 7
| Capacitor 220 nf | https://www.digikey.com/product-detail/en/kemet/C1206C224J5RACTU/399-1252-1-ND/411527 | 1206 5% 50V | 6
| Capacitor 1000 uf | https://www.digikey.com/product-detail/en/nichicon/UVZ1H102MHD1TO/493-13465-1-ND/4342176 | 20% 50V | 1
https://www.digikey.com/product-detail/en/panasonic-electronic-components/EEU-EB1H101SB/P19608CT-ND/6109506
| Capacitor 22 uf |  |  | 1
| Capacitor 47 nf | https://www.digikey.com/product-detail/en/kemet/C1206C473K5RACTU/399-1246-1-ND/411521 | 1206 10% 50V | 1
| Capacitor 470 nf | https://www.digikey.com/product-detail/en/kemet/C1206C474K3RACTU/399-8201-1-ND/3471924 | 1206 10% 25V | 1
| diode 1 | https://www.digikey.com/product-detail/en/nexperia-usa-inc/BZV55-C10,115/1727-4959-1-ND/2531540 | 10V 500mW SOD-80C | 1
| diode 2 | https://www.digikey.com/product-detail/en/vishay-semiconductor-diodes-division/ZM4752A-GS18/ZM4752A-GS18CT-ND/3104542 | 33V 1W MELF MLL41 | 1
| IPD90P03P4 | https://www.digikey.com/product-detail/en/infineon-technologies/IPD90P03P4L04ATMA1/IPD90P03P4L04ATMA1CT-ND/2269941 | PMOS power protection | 1
board connect to motor | TPA X2 | https://www.digikey.com/product-detail/en/molex-llc/1722642003/WM11661-ND/5291290
| Female header x2 | https://www.digikey.com/product-detail/en/molex-llc/1723101103/WM11588-ND/5344285
| Male header x2 | https://www.digikey.com/product-detail/en/molex-llc/1722561103/WM11609-ND/5291234
resistor array | 10k x4 | http://www.digikey.com/product-detail/en/CRA06S08310K0JTA/CRA6S810KCT-ND/1285853
1000u capacitor smd | 1000 uF | https://www.digikey.com/product-detail/en/panasonic-electronic-components/EEE-FK1H102AM/PCE4848CT-ND/1879879
test point | https://www.digikey.com/product-detail/en/keystone-electronics/5002/36-5002-ND/255328
arduino
| Crystal | https://www.digikey.com/products/en/crystals-oscillators-resonators/crystals/171?k=&pkeyword=&pv46=17229&FV=1c0002%2C402e04%2C8c000a%2C1140003%2C22c0011%2C1f140000%2Cffe000ab&mnonly=0&newproducts=0&ColumnSort=-1000009&page=1&stock=1&quantity=0&ptm=0&fid=0&pageSize=25
analog level transfer |  | https://www.digikey.com/product-detail/en/analog-devices-inc/ADG3304BRUZ-REEL7/ADG3304BRUZ-REEL7CT-ND/3314122